## KlusterLab_PL_r2.0
Quantity | Designator | Description | Comment | Footprint | Manufacturer 1 | Manufacturer 1 Prt. Nr. | Manufacturer 2 | Manufacturer 2 Prt. Nr.
13 | C1, C2, C3, C14, C16, C83, C84, C85, C86, C161, C162, C164, C165 | Multilayer Ceramic Capacitors MLCC - SMD/SMT 0402 50VDC | 10nF 50V | CAP_0402_L | Wurth Elektronik | 885012205067 | Yageo | AC0402KPX7R9BB103
10 | C4, C7, C8, C11, C12, C13, C37, C59, C80, C180 | Multilayer Ceramic Capacitors MLCC - SMD/SMT 0805 35VDC | 10µF 35V | CAP_0805 | Murata Electronics | GRM21BR6YA106ME43L | TDK | C2012X5R1V106M085AC
126 | C5, C9, C10, C15, C17, C18, C19, C20, C21, C22, C23, C24, C25, C26, C27, C28, C29, C30, C31, C32, C33, C34, C35, C36, C41, C42, C43, C44, C45, C46, C47, C48, C49, C50, C51, C56, C57, C58, C61, C78, C79, C81, C82, C88, C90, C92, C94, C95, C97, C99, C101, C105, C106, C114, C115, C116, C143, C145, C146, C147, C148, C149, C150, C151, C152, C153, C154, C155, C156, C157, C158, C159, C160, C163, C167, C168, C169, C170, C171, C172, C173, C176, C177, C179, C181, C183, C184, C185, C186, C187, C188, C189, C190, C191, C192, C194, C195, C197, C198, C199, C213, C219, C250, C252, C416, C417, C418, C419, C420, C502, C503, C504, C511, C513, C520, C521, C522, C523, C524, C525, C526, C527, C528, C529, C533, C538 | Multilayer Ceramic Capacitors MLCC - SMD/SMT 0402 50VDC | 100nF 50V | CAP_0402_L | Murata Electronics | GCM155L8EH104KE07D | TDK | UMK105B7104KV-FR
1 | C6 | Multilayer Ceramic Capacitors MLCC - SMD/SMT 0603 100VDC | 100nF 100V | CAP_0603_L | Samsung Electro-Mechanics | CL10B104KC8NNNC | AVX | 06031C104KAT2A
4 | C38, C207, C235, C253 | Multilayer Ceramic Capacitors MLCC - SMD/SMT 1210 6.3VDC | 100µF 6.3V | CAP_1210 | Samsung Electro-Mechanics | CL32A107MQVNNWE | Taiyo Yuden | JMK325ABJ107MMHP
60 | C39, C40, C55, C200, C201, C202, C204, C205, C206, C208, C209, C210, C211, C212, C214, C215, C216, C217, C218, C220, C221, C222, C223, C224, C225, C226, C227, C228, C229, C230, C231, C232, C233, C234, C236, C237, C238, C239, C241, C242, C243, C244, C245, C247, C248, C249, C251, C254, C255, C256, C257, C263, C269, C271, C272, C274, C275, C277, C421, C422 | Multilayer Ceramic Capacitors MLCC - SMD/SMT 0402 35VDC | 1µF 35V | CAP_0402_L | Kyocera Electronic Components | CM05X5R105K35AH | TDK | C1005X5R1V105K050BC
10 | C52, C128, C129, C130, C131, C132, C133, C134, C135, C512 | Multilayer Ceramic Capacitors MLCC - SMD/SMT 0402 16VDC | 1µF 16V | CAP_0402_L | Taiyo Yuden | EMK105BJ105MVHF | Murata Electronics | GRM155R61E105KA12D
4 | C53, C54, C117, C530 | Multilayer Ceramic Capacitors MLCC - SMD/SMT 0402 50VDC | 12pF 50V | CAP_0402_L | Murata Electronics | GCM1555C1H120JA16J | KEMET | C0402C120J5GACTU
1 | C60 | Organische Polymer-Aluminiumkondensatoren 100uF 10 Volts 20% | 100µF 10V | WCAP-ASLI_D5H5.5 | Würth Elektronik | 875105242010
55 | C62, C63, C64, C65, C87, C89, C91, C93, C96, C98, C100, C102, C103, C104, C178, C267, C268, C270, C273, C306, C307, C308, C309, C333, C334, C335, C336, C360, C361, C362, C363, C387, C388, C389, C390, C414, C415, C423, C424, C448, C449, C450, C451, C475, C476, C477, C478, C507, C508, C509, C510, C516, C517, C518, C519 | Multilayer Ceramic Capacitors MLCC - SMD/SMT 1210 25VDC | 22µF 25V | CAP_1210 | KEMET | C1210C226K3PACTU | Taiyo Yuden | TMK212BBJ226MG-TT
36 | C66, C67, C68, C69, C276, C278, C280, C286, C310, C311, C312, C313, C337, C338, C339, C340, C364, C365, C366, C367, C391, C392, C393, C394, C425, C426, C427, C428, C452, C453, C454, C455, C479, C480, C481, C482 | Multilayer Ceramic Capacitors MLCC - SMD/SMT 50V 1uF X7R 0603 10% | 1µF 50V | CAP_0603 | KYOCERA AVX | 06035C105KAT2A | TAIYO YUDEN | MSASU168AB7105KTNA01
18 | C70, C71, C289, C290, C316, C317, C343, C344, C370, C371, C397, C398, C431, C432, C458, C459, C485, C486 | Multilayer Ceramic Capacitors MLCC - SMD/SMT 0402 50VDC | 100nF 50V | CAP_0402 | Murata Electronics | GCM155L8EH104KE07D | TDK | UMK105B7104KV-FR
72 | C72, C73, C74, C75, C107, C108, C109, C110, C291, C292, C293, C294, C297, C298, C299, C300, C318, C319, C320, C321, C324, C325, C326, C327, C345, C346, C347, C348, C351, C352, C353, C354, C372, C373, C374, C375, C378, C379, C380, C381, C399, C400, C401, C402, C405, C406, C407, C408, C433, C434, C435, C436, C439, C440, C441, C442, C460, C461, C462, C463, C466, C467, C468, C469, C487, C488, C489, C490, C493, C494, C495, C496 | Multilayer Ceramic Capacitors MLCC - SMD/SMT 47 uF 10 VDC 10% 1210 X7R | 47µF 10V | CAP_1210 | Murata Electronics | GRM32ER71A476KE15L | KEMET | C1210C106K8RACTU
9 | C77, C296, C323, C350, C377, C404, C438, C465, C492 | Multilayer Ceramic Capacitors MLCC - SMD/SMT 2.2 uF 16 VDC 10% 0603 X7R | 2.2µF 16V | CAP_0603 | Murata Electronics | GRM188Z71C225KE43D | TAIYO YUDEN | EMK107BB7225KA-T
9 | C111, C301, C328, C355, C382, C409, C443, C470, C497 | Multilayer Ceramic Capacitors MLCC - SMD/SMT 0.22 uF 50 VDC 10% 0603 X7R | 220nF 50V | CAP_0603 | Murata Electronics | GRJ188R71H224KE11D | TDK | CGA3E3X7R1H224K080AE
10 | C112, C113, C118, C174, C175, C203, C240, C246, C261, C262 | Multilayer Ceramic Capacitors MLCC - SMD/SMT 0603 6.3VDC | 10µF 6.3V | CAP_0603_L | Murata Electronics | GRM188R60J106ME84J | Taiyo Yuden | JMK107ABJ106MA-T
9 | C119, C531, C532, C534, C535, C536, C537, C539, C540 | Multilayer Ceramic Capacitors MLCC - SMD/SMT 0805 16VDC | 22µF 16V | CAP_0805 | Samsung Electro-Mechanics | CL21A226KOQNNNG | Murata Electronics | GRM21BC81C226ME44K
8 | C120, C121, C122, C123, C124, C125, C126, C127 | Multilayer Ceramic Capacitors MLCC - SMD/SMT 0402 6.3VDC | 10µF 6.3V | CAP_0402_L | Murata Electronics | GRM155R60J106ME05J | Samsung Electro-Mechanics | CL05A106MQ5NRNC
8 | C136, C137, C138, C139, C140, C141, C142, C144 | Multilayer Ceramic Capacitors MLCC - SMD/SMT 0402 6.3VDC | 4.7µF 6.3V | CAP_0402_L | Murata Electronics | GRM155R60J475ME47J | Samsung Electro-Mechanics | CL05A475MQ5NRNC
1 | C166 | Multilayer Ceramic Capacitors MLCC - SMD/SMT 1206 2000VDC | 1nF 2000V | CAP_1206 | Yageo | CC1206MKX7RDBB102 | Walsin | 1206B102M202CT
1 | C182 | Multilayer Ceramic Capacitors MLCC - SMD/SMT 0603 10VDC | 22µF 10V | CAP_0603_L | Samsung Electro-Mechanics | CL10A226MP8NUNE | Murata Electronics | GRM188R61A226ME15D
2 | C193, C196 | Multilayer Ceramic Capacitors MLCC - SMD/SMT 0402 Optional Placeholder | OPT | CAP_0402_L
20 | C258, C259, C281, C282, C287, C288, C314, C315, C341, C342, C368, C369, C395, C396, C429, C430, C456, C457, C483, C484 | Organische Polymer-Aluminiumkondensatoren 330uF 25 Volts 20% AEC-Q200 | 330µF 25V | WCAP-PTG5_D10H12.5 | Würth Elektronik | 870025575009
27 | C260, C264, C265, C302, C303, C304, C329, C330, C331, C356, C357, C358, C383, C384, C385, C410, C411, C412, C444, C445, C446, C471, C472, C473, C498, C499, C500 | Organische Polymer-Aluminiumkondensatoren 470uF 16 Volts 20% | 470µF 16V | WCAP-PTG5_D8H13 | Würth Elektronik | 870025374007
5 | C279, C505, C506, C514, C515 | Multilayer Ceramic Capacitors MLCC - SMD/SMT 0805 50VDC | 1µF 50V | CAP_0805 | Samsung Electro-Mechanics | CL21B105KBFNNNG | Taiyo Yuden | UMK212BJ105KGHT
6 | D1, D30, D138, D140, D142, D144 | GREEN 0603 Light Emitting Diode | LTST-S270KGKT | LED-0603 Sideview | lite-On | LTST-S270KGKT
10 | D2, D29, D64, D65, D66, D67, D68, D69, D70, D71 | RED 0603 Light Emitting Diode | LTST-S270KRKT | LED-0603 Sideview | lite-On | LTST-S270KRKT
59 | D3, D4, D5, D6, D7, D8, D9, D10, D11, D12, D13, D14, D15, D16, D17, D18, D19, D20, D21, D22, D23, D24, D25, D26, D27, D28, D33, D34, D35, D36, D38, D39, D40, D41, D42, D43, D44, D45, D46, D47, D48, D51, D52, D53, D54, D55, D56, D57, D58, D59, D60, D61, D62, D63, D74, D75, D76, D81, D82 | Low Capacitance ESD Protection Diode 0402 | CESDP0402UC5VB | TVS_0402 | CREATEK | CESDP0402UC5VB | BORN | BPESD0402-05ST
2 | D31, D73 | BLUE 0603 Light Emitting Diode | LTST-S270TBKT | LED-0603 Sideview | lite-On | LTST-S270TBKT
2 | D32, D83 | ESD Suppressors / TVS Diodes WE-TVS Diode Array 3.3V 0.5pF 8Channel | 824014883 | WE-TVS-DFN3810-9L | Wurth Elektronik | 824014883
3 | D37, D49, D50 | Schottky Diode 30V, 200mA | BAT54GWJ | SOD123 | Nexperia | BAT54GWJ | onsemi | BAT54T1G
1 | D72 | ESD-Entstörer/TVS-Dioden 1500 W, 18 V TVS | SMB15F18A | DO221-AA | STMicroelectronics | SMB15F18A
4 | D77, D78, D79, D80 | Schottky Dioden & Gleichrichter 40V SCHOTTKY DIODES & RECTIFIERS | RB160QS-40 | SOD-882 | Rohm | RB160QS-40
4 | D139, D141, D143, D145 | ORANGE 0603 Light Emitting Diode | LTST-S270KFKT | LED-0603 Sideview | lite-On | LTST-S270KFKT
1 | F1 | Rückstellbare Sicherung 4.0A, 30V | 0ZRB0400FF1A | 0ZRB0400FF | Bel Fuse | 0ZRB0400FF1A
3 | H1, H20, H21 | Würth Standoff M2.5 h:6.5mm 9774065151R | 9774065151R | 9774065151R | Würth Elektronik | 9774065151R
4 | H2, H3, H4, H5 | Würth Standoff M2.5 h:3.0mm 9774030151R | 9774030151R | 9774030151R | Würth Elektronik | 9774030151R
7 | H6, H7, H8, H9, H22, H23, H24 | Würth Standoff M3 h:7mm 9774070360R | 9774070360R | 9774070360R | Würth Elektronik | 9774070360R
6 | H10, H11, H12, H13, H14, H15 | Würth Standoff M2 h:5mm 9774050243R | 9774050243R | 9774050243R | Würth Elektronik | 9774050243R
4 | H16, H17, H18, H19 | Würth Standoff M3 h:2mm 9774020360R | 9774020360R | 9774020360R | Würth Elektronik | 9774020360R
1 | HS1 | Machined Copper Heatsink for GaN Devices | Heatsink Assembly 52.65x52.65x24.5mm | ATS-61500W-C2-R0 | Advanced Thermal Solutions | ATS-61500W-C2-R0
1 | J1 | SO-DIMM DDR3 204P 9.2H STD Connector | 2-2013310-1 | 2-2013310-1 | TE Connectivity | 2-2013310-1
4 | J2, J3, J4, J5 | 20 Pin Right Angle 0.8mm SMD Card Edge Connector for SFP+ | 74441-0010 | 74441-0010 | Molex | 74441-0010
1 | J6 | NGFF B-Key Card Edge Connector 8.5mm Height | APCI0161 | APCI0161-P001A | Lotes | APCI0161
1 | J7 | Hirose DF40HC(3.0)-100DS-0.4V 3mm heigth receptacle for Raspberry Pi CM4, Pin 1-100 | Hirose Hirose DF40HC(3.0)-100DS-0.4V | Hirose DF40HC(3.0)-100DS-0.4V_1-100 | Hirose | DF40HC(3.0)-100DS-0.4V
1 | J8 | Hirose DF40C-100DS-0.4V 3mm heigth receptacle for Raspberry Pi CM4, Pin 101-200 | Hirose DF40HC(3.0)-100DS-0.4V PiMC4 Pin 101-200 | Hirose DF40HC(3.0)-100DS-0.4V_101-200 | Hirose | DF40HC(3.0)-100DS-0.4V
1 | J9 | Dual USB 3.0 Horizontal Type A | UEA1112C-8FS6-4F | UEA1112C-8FS6-4F | Foxconn | UEA1112C-8FS6-4F | HDGC | USB-HX-19DIP
2 | J10, J16 | 1.25mm Pitch, PicoBlade PCB Header, Single Row, horizontal, SMD, 4 Pin | 53398-0476 | Molex 53398-0476 | Molex | 53398-0476 | Molex | 53398-0471
3 | J11, J23, J24 | HDMI Connector Female Vertical 19 Pin | EB-500-6007 | Elecbee EB-500-6007 | Elecbee | EB-500-6007
1 | J12 | microSD™ Memory Card 8 connector&Ejector 14.5x14.75x1.85mm Card Sockets Connector | TF-115 | TF-115 | XUNPU | TF-115
2 | J13, J14 | USB Connectors USB Type C Receptacle, Flag-type, 3.2 Gen2, SMT, 24pin | USB4200-03-A | GCT_USB4200-03-A | GCT | USB4200-03-A
3 | J15, J17, J25 | WR-PHD 2.54mm 4Pin THT Header | 4-Pin THT Pin header | 61300411121 | Würth Elektronik | 61300411121
1 | J18 | Box Pin header THT 2.00mm 14Pol Straight | Box Pinheader, 14 Pin, THT, Straight | 87832-1420 | Molex | 87832-1420
1 | J19 | Horizontal SD Card UHS-II Connector with PCIe x1 Pins, Push-Push operation | Amphenol / GSD2100107BHR / SD-Card UHS-II / Side Entry / Push-Push | Amphenol_GSD2100107BHR | Amphenol | GSD2100107BHR
2 | J21, J27 | Platine-zu-Platine & Mezzanine-Steckverbinder 0.40 mm Micro Blade & Beam Ultra Fine Pitch Socket | SS4-30-3.50-L-D-K-TR | SS4-30-3.50-L-D-K-TR | Samtec | SS4-30-3.50-L-D-K-TR
1 | J26 | Mini-Fit Jr. Right angle Header, 4.20mm Pitch, Dual Row, 6 Circuits | 87427-0602 | Molex 87427-0602 | MOLEX | 874270602
1 | J28 | Box Pin header THT 1.27mm 10Pol Straight | Pinheader, 10 Pin, THT, Straight | 62701021621 | Würth Elektronik | 62701021621
3 | J29, J30, J31 | FAN Connector header 2.54mm 4Pol | PINREX 744-81-04TG20 | PINREX 744-81-04TG20 | PINREX | 744-81-04TG20
1 | J34 | RJ45 8 1 Shielded Yellow - Green Through Hole Ethernet Connectors/Modular Connectors (RJ45 RJ11) RoHS | R-RJ45R08P-C000 | Ckmtw - R-RJ45R08P-C000 | Ckmtw(Shenzhen Cankemeng) | R-RJ45R08P-C000
9 | L1, L2, L3, L4, L5, L6, L7, L8, L13 | Ferritperlen BLM18_xN 0603 100MHz 120Ohm 3000mA 25mOhm RSER | BLM18SG121TN1D | L_0603 | Murata Electronics | BLM18SG121TN1D
3 | L9, L20, L21 | 1uH ±20% 6A 27mΩ SMD,4.4x4.5x1.8mm Power Inductor | FXL0420-1R0-M | FXL0420-1R0-M | cjiang(Changjiang Microelectronics Tech) | FXL0420-1R0-M
9 | L10, L11, L12, L14, L15, L16, L17, L18, L19 | Power Inductors - SMD 800nH Shld 20% 25.8A 2.29mOhms AECQ200 | XAL7070-801MEC | COILCRAFT_XAL7070 | Coilcraft | XAL7070-801MEC
4 | M1, M2, M3, M4 | 2SFP+ Cage, 1x1, external EMV springs, no lightpipes | 2007198-1 | 2007198-1 | TE Connectivity | 2007198-1
1 | PC1 | Raspberry Pi 4 Compute Module 4 | RPiCM4 | RaspberryPi_CM4 | Raspberry Pi | Compute Module 4
14 | Q1, Q2, Q3, Q4, Q5, Q6, Q7, Q8, Q12, Q13, Q14, Q15, Q16, Q17 | MOSFET N-Ch 1.2 VGS Spec | RUC002N05T116 | SOT95P251X112-3N | ROHM Semiconductor | RUC002N05T116
3 | Q9, Q10, Q11 | MOSFET 60V SGL N-CH TRENCHMOS | 2N7002NXAKR | SOT95P251X112-3N | Nexperia | 2N7002NXAKR
6 | R1, R3, R5, R6, R7, R8 | Thick Film Resistors - SMD 80.6R 1% | 80.6R 1% | RES_0402_L | Vishay / Dale | CRCW040280R6FKEDC | Yageo | RC0402FR-7W80R6L
2 | R2, R4 | Thick Film Resistors - SMD 1.07kOhm 1% | 1.07k 1% | RES_0402_L | Vishay / Dale | CRCW04021K07FKEDC | Yageo | AC0402FR-071K07L
5 | R9, R16, R109, R206, R341 | Thick Film Resistors - SMD 100Ohm 1% | 100R 1% | RES_0402_L | Vishay / Dale | CRCW0402100RFKEE | Yageo | RC0402FR-7W100RL
58 | R10, R11, R12, R13, R14, R15, R20, R21, R22, R23, R24, R25, R28, R29, R30, R31, R32, R33, R34, R35, R36, R39, R40, R41, R42, R43, R44, R45, R46, R47, R50, R51, R52, R53, R54, R55, R56, R57, R58, R61, R62, R63, R86, R94, R95, R98, R105, R133, R139, R140, R141, R176, R177, R181, R182, R211, R212, R229 | Thick Film Resistors - SMD 4.7kOhm 1% | 4.7k 1% | RES_0402_L | Vishay / Dale | CRCW04024K70FKEDC | Yageo | RC0402FR-134K7L
9 | R64, R65, R164, R165, R166, R167, R170, R171, R274 | Thick Film Resistors - SMD 47kOhm 1% | 47k 1% | RES_0402_L | Vishay / Dale | CRCW040247K0FKEDC | Yageo | RC0402FR-7W47KL
28 | R67, R70, R103, R104, R118, R119, R120, R121, R122, R123, R124, R125, R126, R127, R128, R129, R130, R142, R143, R144, R145, R146, R147, R148, R202, R203, R204, R323 | Thick Film Resistors - SMD 0Ohm | 0R Jumper | RES_0402_L | Vishay / Dale | CRCW04020000Z0EDC | Yageo | RC0402JR-070RL
33 | R68, R74, R75, R80, R84, R91, R92, R93, R102, R155, R156, R157, R160, R163, R175, R179, R180, R183, R187, R228, R291, R324, R332, R333, R334, R335, R336, R337, R338, R342, R343, R344, R347 | Thick Film Resistors - SMD 10kOhm 1% | 10k 1% | RES_0402_L | Vishay / Dale | CRCW040210K0FKEDC | Yageo | RC0402FR-7W10KL
14 | R71, R72, R110, R111, R112, R113, R114, R115, R116, R178, R184, R185, R186, R188 | Thick Film Resistors - SMD 1kOhm 1% | 1k 1% | RES_0402_L | Vishay / Dale | CRCW04021K00FKEDC | Yageo | RC0402FR-7W1KL
1 | R73 | Thick Film Resistors - SMD 90.9k 1% | 90.9k 1% | RES_0402_L | Vishay / Dale | CRCW040290k9FKEDC | Yageo | RC0402FR-7W90k9L
4 | R76, R77, R131, R150 | Thick Film Resistors - SMD 75Ohm 1% | 75R 1% | RES_0805 | Bourns | CR0805-FX-75R0ELF | Panasonic | ERJ-6ENF75R0V
1 | R78 | Thick Film Resistors - SMD 9.53kOhm 1% | 9.53k 1% | RES_0402_L | Panasonic | ERJ-2RKF9531X | Yageo | RC0402FR-079K53L
1 | R79 | Thick Film Resistors - SMD 15kOhm 1% | 15k 1% | RES_0402_L | Vishay / Dale | CRCW040215K0FKEDC | Yageo | RC0402FR-1315KL
1 | R81 | Thick Film Resistors - SMD 18kOhm 1% | 18k 1% | RES_0402_L | Vishay / Dale | CRCW040218K0FKEDC | Yageo | RC0402FR-0718KL
1 | R82 | Thick Film Resistors - SMD 1MOhm 1% | 1M 1% | RES_0402_L | Vishay / Dale | CRCW04021M00FKEDC | Yageo | RC0402FR-071ML
1 | R83 | Thick Film Resistors - SMD 5.62kOhm 1% | 5.62k 1% | RES_0402_L | Vishay / Dale | CRCW04025K62FKEDC | Yageo | AC0402FR-7W5K62L
4 | R85, R132, R136, R138 | Thick Film Resistors - SMD 5.1kOhm 1% | 5.1k 1% | RES_0402_L | Vishay / Dale | CRCW04025K10FKTD | Yageo | AC0402FR-075K1L
22 | R87, R88, R89, R90, R153, R154, R158, R159, R168, R169, R172, R173, R174, R197, R198, R199, R208, R209, R283, R284, R285, R286 | Thick Film Resistors - SMD 1.6kOhm 1% | 1.6k 1% | RES_0402_L | Vishay / Dale | CRCW04021K60FKEDC | Yageo | RC0402FR-7W1K6L
4 | R97, R99, R100, R101 | Thick Film Resistors - SMD 22Ohm 1% | 22R 1% | RES_0402_L | Vishay / Dale | CRCW040222R0FKEDC | Yageo | RC0402FR-7W22RL
2 | R106, R108 | Thick Film Resistors - SMD 270Ohm 1% | 270R 1% | RES_0402_L | Vishay / Dale | CRCW0402270RFKEDC | Yageo | RC0402FR-07270RL
1 | R107 | Thick Film Resistors - SMD 360Ohm 1% | 360R 1% | RES_0402_L | Vishay / Dale | CRCW0402360RFKED | Yageo | AC0402FR-07360RL
3 | R117, R230, R231 | Thick Film Resistors - SMD 49.9Ohm 1% | 49.9R 1% | RES_0402_L | Vishay / Dale | CRCW040249R9FKEDC | Yageo | RC0402FR-7W49R9L
2 | R134, R135 | Thick Film Resistors - SMD 2.2kOhm 1% | 2.2k 1% | RES_0402_L | Vishay / Dale | CRCW04022K20FKEDC | Yageo | AF0402FR-072K2L
6 | R137, R149, R275, R277, R279, R281 | Thick Film Resistors - SMD 110Ohm 1% | 110R 1% | RES_0402_L | Vishay / Dale | CRCW0402110RFKTD | Yageo | RC0402FR-7W110RL
1 | R151 | Thick Film Resistors - SMD 30.1kOhm 1% | 30.1k 1% | RES_0402_L | Vishay / Dale | CRCW040230K1FKEDC | Yageo | RC0402FR-1330K1L
1 | R152 | Thick Film Resistors - SMD 4.64kOhm 1% | 4.64k 1% | RES_0402_L | Vishay / Dale | CRCW04024K64FKEDC | Yageo | RC0402FR-134K64L
2 | R161, R162 | Thick Film Resistors - SMD 100kOhm 1% | 100k 1% | RES_0402_L | Vishay / Dale | CRCW0402100KFKEDC | Yageo | RC0402FR-7W100KL
12 | R189, R190, R191, R192, R193, R194, R195, R196, R276, R278, R280, R282 | Thick Film Resistors - SMD 200Ohm 1% | 200R 1% | RES_0402_L | Vishay / Dale | CRCW0402200RFKEDC | Yageo | AF0402FR-07200RL
2 | R207, R288 | Thick Film Resistors - SMD 1kOhm 1% | 1k 1% | RES_0402 | Vishay / Dale | CRCW04021K00FKEDC | Yageo | RC0402FR-7W1KL
2 | R210, R300 | Thick Film Resistors - SMD 110Ohm 1% | 110R 1% | RES_0402 | Vishay / Dale | CRCW0402110RFKTD | Yageo | RC0402FR-7W110RL
27 | R213, R219, R220, R221, R227, R232, R233, R234, R240, R241, R242, R248, R249, R250, R293, R294, R296, R297, R298, R304, R305, R306, R312, R313, R314, R320, R321 | Thick Film Resistors - SMD 0Ohm | 0R Jumper | RES_0402 | Vishay / Dale | CRCW04020000Z0EDC | Yageo | RC0402JR-070RL
9 | R214, R222, R235, R243, R251, R254, R299, R307, R315 | Thick Film Resistors - SMD 30.1kOhm 1% | 30.1k 1% | RES_0402 | Vishay / Dale | CRCW040230K1FKEDC | Yageo | RC0402FR-1330K1L
1 | R215 | Thick Film Resistors - SMD 45.3kOhm 1% | 45.3k 1% | RES_0402 | Vishay / Dale | CRCW040245K3FKEDC | Yageo | RC0402FR-0745K3L
9 | R216, R224, R237, R245, R253, R289, R301, R309, R317 | Thick Film Resistors - SMD 10Ohm 1% | 10R 1% | RES_0402 | Vishay / Dale | CRCW040210R0FKEE | Yageo | RC0402FR-7W10RL
11 | R217, R223, R225, R236, R238, R246, R287, R290, R302, R310, R318 | Thick Film Resistors - SMD 10kOhm 1% | 10k 1% | RES_0402 | Vishay / Dale | CRCW040210K0FKEDC | Yageo | RC0402FR-7W10KL
9 | R218, R226, R239, R247, R292, R295, R303, R311, R319 | Thick Film Resistors - SMD 6.04kOhm 1% | 6.04k 1% | RES_0402 | Vishay / Dale | CRCW04026K04FKEDC | Yageo | RC0402FR-7W6K04L
1 | R244 | Thick Film Resistors - SMD 6.65kOhm 1% | 6.65k 1% | RES_0402 | Vishay / Dale | CRCW04026K65FKEDC | Yageo | RC0402FR-136K65L
1 | R252 | Thick Film Resistors - SMD 3.32kOhm 1% | 3.32k 1% | RES_0402 | Vishay / Dale | CRCW04023K32FKEDC | Yageo | AC0402FR-073K32L
1 | R308 | Thick Film Resistors - SMD 12kOhm 1% | 12k 1% | RES_0402 | Vishay / Dale | CRCW040212K0FKEDC | Yageo | RC0402FR-7W12KL
1 | R316 | Thick Film Resistors - SMD 26.7kOhm 1% | 26.7k 1% | RES_0402 | Vishay / Dale | CRCW040226K7FKEDC | Yageo | RC0402FR-0726K7L
1 | R322 | Thick Film Resistors - SMD 5.76kOhm 1% | 5.76k 1% | RES_0402 | Vishay / Dale | CRCW04025K76FKED | Yageo | AC0402FR-075K76L
1 | R325 | Thick Film Resistors - SMD 3.3kOhm 1% | 3.3k 1% | RES_0402_L | Vishay / Dale | CRCW04023K30FKEDC | Yageo | RC0402FR-133K3L
1 | R326 | Thick Film Resistors - SMD 18Ohm 1% | 18R 1% | RES_0402_L | Vishay / Dale | CRCW040218R0FKEDC | Yageo | RC0402FR-7W18RL
1 | R327 | Thick Film Resistors - SMD 715Ohm 1% | 715R 1% | RES_0402_L | Vishay / Dale | CRCW0402715RFKED | Yageo | RC0402FR-07715RL
1 | R328 | Thick Film Resistors - SMD 301Ohm 1% | 301R 1% | RES_0402_L | Vishay / Dale | CRCW0402301RFKED | Yageo | RC0402FR-07301RL
1 | R329 | Thick Film Resistors - SMD 619Ohm 1% | 619R 1% | RES_0402_L | Vishay / Dale | CRCW0402619RFKED | Yageo | RC0402FR-07619RL
1 | R330 | Thick Film Resistors - SMD 562Ohm 1% | 562R 1% | RES_0402_L | Vishay / Dale | CRCW0402562RFKED | Yageo | RC0402FR-07562RL
1 | R331 | Thick Film Resistors - SMD 1.1kOhm 1% | 1.1k 1% | RES_0402_L | Vishay / Dale | CRCW04021K10FKED | Yageo | RC0402FR-071K1L
1 | R339 | Thick Film Resistors - SMD 20kOhm 1% | 20k 1% | RES_0402_L | Vishay / Dale | CRCW040220K0FKEDC | Yageo | RC0402FR-7D20KL
1 | R340 | Thick Film Resistors - SMD 7.87kOhm 1% | 7.87k 1% | RES_0402_L | Panasonic | ERJ-2RKF7871X | Yageo | RC0402FR-077K87L
2 | R346, R348 | Thick Film Resistors - SMD 0Ohm Jumper | 0R Jumper | RES_0603_L | Yageo | RC0603JR-100RL | Vishay / Draloric | CRCW06030000Z0EBC
3 | S1, S2, S4 | SPST Top Actuated Button, 65gf, SMD h: 9.8mm | LL3301BF065QJ | LL3301BF065QJ | E-Switch | LL3301BF065QJ
1 | S3 | SMD DIP Switch, 3 Pos, Slide actuator | DS04-254-1-03BK-SMT | CUI DS04-254-SMT Series, 3 Pole | CUI Devices | DS04-254-1-03BK-SMT
1 | S5 | Multi-Directional Switches, 4-directions, center-push | AlpsAlpine SKRHACE010 | AlpsAlpine_SKRHACE010 | Alps Alpine | SKRHACE010
1 | SW1 | Rotary Switches WS-ROSV IP67 10Pos 2.54mm Lt Grey | 428521420910 | WÜRTH 428521420910 | Würth Elektronik | 428521420910
1 | T1 | 1:1 350 28 1.2 -1 -16 SMD,24PIN RJ45 Transformer RoHS | QT24A01 | QT24A01 | TNK | QT24A01
1 | U1 | Kintex-7 FPGA, 400 User I/Os, 8 GTX, 676-Ball BGA, Speed Grade 3, Extended Grade, Pb-Free | XC7K160T-3FFG676E | BGA100P2700X2700X317-676N | Xilinx | XC7K160T-3FFG676E
1 | U2 | Sink and Source DDR Termination Regulator | TPS51200DRCT | QFN50P300X300X100-11N | Texas Instruments | TPS51200DRCT
2 | U3, U4 | Puffer u. Leitungstreiber 1.65-5.5V Single Non-Inverting | NL17SZ07DFT2G | SOT65P210X110-5N | ON Semiconductor | NL17SZ07DFT2G
2 | U5, U20 | Power Switch ICs - Power Distribution 0.5A SGL Ch USB 2.0 Curr Limited Switch | AP21510FM-7 | QFN50P201X181X60_HS-7N | Diodes Incorporated | AP21510FM-7
2 | U6, U40 | Step Down Converter with Forced PWM in SOT563 Package | TLV62568ADRL | SON50P150X80-6N | Texas Instruments | TLV62568ADRL
1 | U7 | USB Hub IC, USB 3.2, 5Gbps, 4 Ports, industrial Temperature | TUSB8044AI | QFN50P900X900X90_HS-65N | Texas Instruments | TUSB8044AIRGCT
2 | U8, U41 | Power Switch ICs - Power Distribution Load Switch | AP22816AKCWT-7 | SOT95P285X140-5N | Diodes Incorporated | AP22816AKCWT-7
3 | U9, U10, U39 | IC USB SWITCH DPDT | FSUSB42MUX | SOP50P300X300X110-10N | onsemi / Fairchild | FSUSB42MUX
1 | U11 | Surface-mount JTAG Programming + UART Module | JTAG-SMT3-NC | JTAG-SMT3-NC | Digilent | JTAG-SMT3-NC
2 | U12, U15 | Single supply translating buffer | 74LV1T34GV-Q100H | SOT95P275X110-5N | Nexperia | 74LV1T34GV-Q100H
9 | U13, U28, U29, U30, U31, U32, U33, U34, U35 | Switching Voltage Regulators 2.7-V to 16-V input 20-A synchronous Buck | TPS54JB20RWWR | VQFN-HR21_RWW0021A | Texas Instruments | TPS54JB20RWWR
1 | U14 | eMMC 4GB e.MMC5.1 BGA 9.0 x 7.5 x 0.8 mm | S40FC004C1B2C00000 | BGA50P900X750X080-153N | SkyHigh Memory | S40FC004C1B2C00000
1 | U17 | NOR-Flash SPI 256Mbit NOR-Flash /1.8V | MT25QU256ABA8ESF-0SIT | SOIC16_Widebody | Micron | MT25QU256ABA8ESF-0SIT
1 | U19 | HDMI Hider, 130 mA, 6 kV, 0 to +70 degC, 40-pin QFN | TMDS141RHAR | QFN50P600X600X100-41N | Texas Instruments | TMDS141RHAR
1 | U21 | IC VIDEO HDMI/DVI BUFFER 40LFCSP | AD8195ACPZ | QFN50P600X600X100-41N | Analog Devices | AD8195ACPZ
1 | U22 | Automotive 8-Channel I2C Switch with Reset | TCA9548ARGERQ1 | QFN50P400X400X100-25N | Texas Instruments | TCA9548ARGERQ1
1 | U23 | PRECISION CLOCK MULTIPLIER/ JITTER ATTENUATOR | SI5324C-C-GM | QFN50P600X600X85-37N | Skyworks Solutions, Inc. | SI5324C-C-GM
2 | U24, U36 | Single-Bit Dual-Supply Bus Transceiver with Configurable Voltage Translation and 3-State Outputs | SN74AVC1T45DCKR | SOT65P210X100-6N | Texas Instruments | SN74AVC1T45DCKR
2 | U26, U27 | Digital Temp Sensor I2C | PCT2075TP,147 | SOT1069-2 (HWSON8) | NXP | PCT2075TP,147
1 | U37 | 4.5V TO 18V INPUT, 6A SYNCHRONOUS BUCK CONVERTER | AP62600SJ-7 | QFN50P200x300x85-12 | Diodes Incorporated | AP62600SJ-7
1 | U38 | Levelshifter SD 3.0-SDR104, auto-direction, EMI filter and ESD protection | NVT4858HKZ | QFN40P180X260X55-16N | NXP Semiconductors | NVT4858HKZ
1 | Y1 | 2.5 x 2.0 x 0.55 mm SMD Crystal | ECS-240-10-36B2-CTN-TR | ECX-2236B | ECS | ECS-240-10-36B2-CTN-TR
1 | Y2 | Clock-Memsoszillator 66.000MHz 1.8V 10ppm -40C +105C | ASVMB-66.000MHZ-XY-T | ASVMB Series | ABRACON | ASVMB-66.000MHZ-XY-T
1 | Y3 | 3.2 x 2.5 x 0.8 mm SMD Crystal | CS-023-114.285M | S3D - Shenzhen SCTF Elec | Connor Winfield | CS-023-114.285M
1 | Y4 | 200MHz Clock Oscillator, 1V8, LVDS | AX3DCF1-200.0000 | Abracon AX3 | Abracon | AX3DCF1-200.0000
1 | Y5 | 150MHz Clock Oscillator, 1V8, LVDS | 511JBA150M000CAG | Abracon AX3 | Skyworks Solutions, Inc. | 511JBA150M000CAG
1 | Y6 | 156.25MHz Clock Oscillator, 1V8, LVDS | AX3DCF1-156.2500 | Abracon AX3 | Abracon | AX3DCF1-156.2500
1 | Y7 | Clock-Standardoszillatoren 52.000MHz 1.7V 3.6V 0.5ppm -40C +85C | ECS-TXO-20CSMV4-520-AN-TR | ECS-TXO-20CSMV4_2X1.6X0.8 | ECS | ECS-TXO-20CSMV4-520-AN-TR
Note on G42: [Kommentarthread] Ihre Version von Excel gestattet Ihnen das Lesen dieses Kommentarthreads. Jegliche Bearbeitungen daran werden jedoch entfernt, wenn die Datei in einer neueren Version von Excel geöffnet wird. Weitere Informationen: https://go.microsoft.com/fwlink/?linkid=870924. Kommentar: ATS-61500D-C2-R0
Note on G69: [Kommentarthread] Ihre Version von Excel gestattet Ihnen das Lesen dieses Kommentarthreads. Jegliche Bearbeitungen daran werden jedoch entfernt, wenn die Datei in einer neueren Version von Excel geöffnet wird. Weitere Informationen: https://go.microsoft.com/fwlink/?linkid=870924. Kommentar: RC0402FR-071K07P